## Sheet1
Id | Designator | Footprint | Quantity | Designation | Supplier and ref | Link | Comments
1 | U7 | SOIC-8_3.9x4.9mm_P1.27mm | 1 | MCP6022 | Digikey,Mouser | https://www.digikey.ca/en/products/detail/microchip-technology/MCP6002T-I-SN/500878
2 | R2 | R_0603_1608Metric_Pad0.98x0.95mm_HandSolder | 1 | 2.2k
3 | R14,R15 | R_0603_1608Metric_Pad0.98x0.95mm_HandSolder | 2 | 24k 1%
4 | J2,J1,J3 | PinHeader_1x04_P2.54mm_R/A | 3 | Conn_01x04_Pin | Digikey,Aliexpress | see pic below | Connects PCB to panel - 90 degree mount. ~ 3mm solder side to main board, ~ 5mm to panel. See below
5 | C6 | CP_Elec_5x5.9 | 1 | 47u |  |  | value not critical 22-100u, 6V rating or higher
6 | U6 | SOIC-14_3.9x8.7mm_P1.27mm | 1 | TL074 |  | https://www.digikey.ca/en/products/detail/texas-instruments/TL074CDR/276926
7 | R19,R18 | R_0603_1608Metric_Pad0.98x0.95mm_HandSolder | 2 | 1k 1%
8 | C15,C12,C13,C7,C14,C4 | C_0603_1608Metric_Pad1.08x0.95mm_HandSolder | 6 | .1u
9 | R16,R17 | R_0603_1608Metric_Pad0.98x0.95mm_HandSolder | 2 | 3.3k 1%
10 | R21,R20 | R_0603_1608Metric_Pad0.98x0.95mm_HandSolder | 2 | 18k 1%
11 | R13,R10,R12,R11 | R_0603_1608Metric_Pad0.98x0.95mm_HandSolder | 4 | 10k
12 | C16,C17 | C_0603_1608Metric_Pad1.08x0.95mm_HandSolder | 2 | 220p
13 | C11,C8 | C_0603_1608Metric_Pad1.08x0.95mm_HandSolder | 2 | 470p
14 | R1 | R_1206_3216Metric_Pad1.30x1.75mm_HandSolder | 1 | 100R
15 | R4,R5 | R_0603_1608Metric_Pad0.98x0.95mm_HandSolder | 2 | 47k 1%
16 | C3 | CP_Elec_5x5.9 | 1 | 22u 16V
17 | RV1 | Potentiometer_Bourns_TC33X 3mm | 1 | 5k Zero Trim |  |  | pads will fit most small SMT trimpots. 10k will work too
18 | U4 | SOT-23 | 1 | LM4040DBZ-10 |  | https://www.digikey.ca/en/products/detail/texas-instruments/LM4040DIM3-10-0-NOPB/305141
19 | R9,R7 | R_0603_1608Metric_Pad0.98x0.95mm_HandSolder | 2 | 180k 1%
20 | U1,U2 | SOT-23-6 | 2 | 74LVC1G3157 |  | https://www.digikey.ca/en/products/detail/texas-instruments/SN74LVC1G3157DCKR/562895
21 | C2,C1 | C_0603_1608Metric_Pad1.08x0.95mm_HandSolder | 2 | 10u 16V |  |  | 0603 ceramic
22 | U5 | SOIC-8_3.9x4.9mm_P1.27mm | 1 | PT8211 DAC | Aliexpress *** | lots of suppliers - roll the dice | Don't buy semis from Aliexpress unless you have to -fake and defective parts are common
23 | C10,C9 | C_0603_1608Metric_Pad1.08x0.95mm_HandSolder | 2 | 1000p
24 | D2,D1 | D_SOD-123 | 2 | 1N5819WS |  | https://www.digikey.ca/en/products/detail/shenzhen-slkormicro-semicon-co-ltd/1N5819W/26112808
25 | J4 | PinHeader_1x05_P2.54mm_R/A | 1 | Conn_01x05_Pin |  |  | Power connector - 90 degree mount. Same as J1-J3 but 5 contacts. Slightly longer pins will be a bit more secure connection
26 | R8,R6 | R_0603_1608Metric_Pad0.98x0.95mm_HandSolder | 2 | 100k 1%
27 | R3 | R_0603_1608Metric_Pad0.98x0.95mm_HandSolder | 1 | 10R
28 | RZ1 | RP2350-Waveshare - get the pinout below | 1 | RP2350 | Amazon or AliExpress | https://www.amazon.ca/RP2350-Zero-Development-Dual-Architecture-Microcontroller-Multi-Function/dp/B0F2YD8JDR/ref=sr_1_5?crid=1O1OI34CKJXS0&dib=eyJ2IjoiMSJ9.ozGfM5cgCp3KbM6fYx-2b3bgyJCCI2cdtwcc8qyi1L8OZlalekvxcpIPk-fTinnxDKZuzF0YlyF0n8b4XEiFgWWfLbo6YXSY8nZ5zRy54344HrtpkPORpgXesA98DscwHveI_sicNv7qnFsyopaFB8Zdg9qlyG8hcuoAVv4bNZeAnf-rO25jFRyVlyMmwNm1mqvgjyXtQzxyhMsyjUgrng3i61u4GecNqNTfze09uxeoq4AjwOIHvbe5dUHx6ziuBip1ca2Ur5DWaiqB2YVnv-Y9FOLRXfCmg3BabDREyYQ.8Gp7O33YNR2fcP3s9PWQ9XAd0brL-xWIzY7KMkaNzzE&dib_tag=se&keywords=rp2350&qid=1766003815&sprefix=rp2350%2Caps%2C103&sr=8-5
29 | U3 | SOT-223-3_TabPin2 | 1 | AMS1117-5.0 |  | https://www.digikey.ca/en/products/detail/evvo/AMS1117-5-0/24370130 | 5V regulator - most 1117 type regulators have the same pinout
30 |  | PinHeader_1x09_P2.54mm | 2 |  | Digikey, AliExpress | buy the long ones at cut to length | Mounts RP2350 module to PCB - could just use short wires
31 |  | PinHeader_1x05_P2.54mm | 1 |  | Digikey, AliExpress |  | Mounts RP2350 module to PCB - could just use short wires
*** PT8211 - I bought 10 on AliExpress and had a couple of defective ones. Buy from a couple of different vendors - they are cheap