## bom
Designator | Footprint | Quantity | Value | LCSC Part # | Comments | Link
C1, C10, C19, C2, C20, C6, C8 | 603 | 7 | 10u 16v
C11, C18, C25, C26 | 603 | 4 | 1u 16v
C12, C13, C14, C15, C16, C23, C24, C4, C7, C9 | 603 | 10 | .1u
C17, C5 | 603 | 2 | 18p
C21, C22 | 603 | 2 | 2.2u
C3 | CP_Elec_5x5.9 | 1 | 22u 16V
D1, D2 | D_SOD-123 | 2 | 1N5819WS |  |  | https://www.digikey.ca/en/products/detail/shenzhen-slkormicro-semicon-co-ltd/1N5819W/26112808
J1, J2, J3, J4, J5, J6 | AudioJack_3.5mm | 6 | PJ3001F
J7 | PinHeader_2x05_P2.54mm_Vertical | 1 | Conn_02x05_Odd_Even |  | eurorack 2x5 power header
J8 |  |  |  |  | OLED mounting holes
JP1, JP2 | SolderJumper-2_P1.3mm_Open_RoundedPad1.0x1.5mm | 2 |  |  | selects AC or DC input on J3, J4
L1, L2 | 603 | 2 | 33uH
R1, R22 | 1206 | 2 | 100R
R10, R17 | 603 | 2 | 10k
R11, R15 | 603 | 2 | 39k
R12, R19 | 603 | 2 | 1k
R13, R14 | 603 | 2 | 20k
R16, R21, R6, R8 | 603 | 4 | 100k
R18, R20 | 603 | 2 | 120k
R2 | 603 | 1 | 2.2k
R3 | 603 | 1 | 33
R4, R5 | 603 | 2 | 47k
R7, R9 | 603 | 2 | 180k
RZ1 | RP2350-Waveshare | 1 | RP2350-WaveShare |  | Amazon or AliExpress | https://www.amazon.ca/RP2350-Zero-Development-Dual-Architecture-Microcontroller-Multi-Function/dp/B0F2YD8JDR/ref=sr_1_5?crid=1O1OI34CKJXS0&dib=eyJ2IjoiMSJ9.ozGfM5cgCp3KbM6fYx-2b3bgyJCCI2cdtwcc8qyi1L8OZlalekvxcpIPk-fTinnxDKZuzF0YlyF0n8b4XEiFgWWfLbo6YXSY8nZ5zRy54344HrtpkPORpgXesA98DscwHveI_sicNv7qnFsyopaFB8Zdg9qlyG8hcuoAVv4bNZeAnf-rO25jFRyVlyMmwNm1mqvgjyXtQzxyhMsyjUgrng3i61u4GecNqNTfze09uxeoq4AjwOIHvbe5dUHx6ziuBip1ca2Ur5DWaiqB2YVnv-Y9FOLRXfCmg3BabDREyYQ.8Gp7O33YNR2fcP3s9PWQ9XAd0brL-xWIzY7KMkaNzzE&dib_tag=se&keywords=rp2350&qid=1766003815&sprefix=rp2350%2Caps%2C103&sr=8-5
SW1 | RotaryEncoder_Alps_EC11E-Switch_Vertical_H20mm_topsolder | 1 | RotaryEncoder_Switch |  | EC11 style | https://www.aliexpress.com/item/1005001423308166.html
U3 | SOT-223-3_TabPin2 | 1 | AMS1117-5.0 |  |  | https://www.digikey.ca/en/products/detail/evvo/AMS1117-5-0/24370130
U4 | SOT-23 | 1 | LM4040DBZ-10 |  |  | https://www.digikey.ca/en/products/detail/texas-instruments/LM4040DIM3-10-0-NOPB/305141
U5 | SOIC-8_3.9x4.9mm_P1.27mm | 1 | TL072 |  |  | https://www.digikey.ca/en/products/detail/texas-instruments/TL072CDR/276925
U6 | TSSOP-20_4.4x6.5mm_P0.65mm | 1 | PCM5102A |  |  | https://www.digikey.ca/en/products/detail/texas-instruments/PCM5102APWR/3727211
U7, U9 | SOIC-8_3.9x4.9mm_P1.27mm | 2 | MCP6022 |  |  | https://www.digikey.ca/en/products/detail/microchip-technology/MCP6002T-I-SN/500878
U8 | TSSOP-14_4.4x5mm_P0.65mm | 1 | PCM1808PWR |  |  | https://www.digikey.ca/en/products/detail/texas-instruments/PCM1808PWR/1573355
OLED Display .49" 64x32 Pixel SSD1306 | J8 | 1 |  |  | Amazon or AliExpress | https://www.aliexpress.com/item/1005006866137846.html
Front Panel |  |  |  |  | 3D printed - STL file in the github archive