## Pico 2HP_Audio_BOM
Reference | Qty | Value | Footprint | Link | Comments | Datasheet
C1,C2,C6,C8,C10,C19,C20 | 7 | 10u 16v | 0603 |  |  | ~
C3 | 1 | 22u 16v | SMD 5x5.9 |  | most 22u SMT caps will fit on the pads | ~
C4,C7,C9,C12,C13,C14,C15,C16,C23,C24 | 10 | .1u | 0603 |  |  | ~
C5,C17 | 2 | 18p | 0603 |  |  | ~
C11,C18 | 2 | 1u | 0603 |  |  | ~
C21,C22 | 2 | 2.2u | 0603 |  |  | ~
D1,D2 | 2 | 1N5819WS | SOD-123 |  |  | https://datasheet.lcsc.com/lcsc/2204281430_Guangdong-Hottech-1N5819WS_C191023.pdf
J1,J2,J3 | 3 | Conn_01x04_Pin | R/A 2.54mm |  | board interconnect - se below | ~
J4 | 1 | R/A 2.54mm | R/A 2.54mm |  | power input - see pic below | ~
JP1 | 1 | JACK 2 SELECT | SolderJumper |  | selects middle jack audio out or CV in | ~
JP2 | 1 | DC INPUT | SolderJumper |  | solder for CV input on top jack | ~
L1,L2 | 2 | 33uH | 0603 |  |  | ~
R1 | 1 | 47R | 1206 |  |  | ~
R2 | 1 | 2.2k | 0603 |  |  | ~
R3 | 1 | 33R | 0603 |  |  | ~
R4 | 1 | 20k | 0603 |  |  | ~
R5 | 1 | 47k | 0603 |  |  | ~
R6,R8 | 2 | 100k | 0603 |  |  | ~
R7 | 1 | 120k | 0603 |  |  | ~
R9 | 1 | 180k | 0603 |  |  | ~
R10,R17 | 2 | 10k | 0603 |  |  | ~
R11,R15 | 2 | 39k | 0603 |  |  | ~
R12,R19 | 2 | 1k | 0603 |  |  | ~
RZ1 | 1 | RP2350-WaveShare | RP2350-Waveshare | https://www.amazon.ca/RP2350-Zero-Development-Dual-Architecture-Microcontroller-Multi-Function/dp/B0F2YD8JDR/ref=sr_1_5?crid=1O1OI34CKJXS0&dib=eyJ2IjoiMSJ9.ozGfM5cgCp3KbM6fYx-2b3bgyJCCI2cdtwcc8qyi1L8OZlalekvxcpIPk-fTinnxDKZuzF0YlyF0n8b4XEiFgWWfLbo6YXSY8nZ5zRy54344HrtpkPORpgXesA98DscwHveI_sicNv7qnFsyopaFB8Zdg9qlyG8hcuoAVv4bNZeAnf-rO25jFRyVlyMmwNm1mqvgjyXtQzxyhMsyjUgrng3i61u4GecNqNTfze09uxeoq4AjwOIHvbe5dUHx6ziuBip1ca2Ur5DWaiqB2YVnv-Y9FOLRXfCmg3BabDREyYQ.8Gp7O33YNR2fcP3s9PWQ9XAd0brL-xWIzY7KMkaNzzE&dib_tag=se&keywords=rp2350&qid=1766003815&sprefix=rp2350%2Caps%2C103&sr=8-5 | see pic below for pinout
U1,U2 | 2 | 74LVC1G3157 | SOT-23-6 | https://www.digikey.ca/en/products/detail/texas-instruments/SN74LVC1G3157DCKR/562895 |  | http://www.ti.com/lit/sg/scyt129e/scyt129e.pdf
U3 | 1 | AMS1117-5.0 | SOT-223-3_TabPin2 | https://www.digikey.ca/en/products/detail/evvo/AMS1117-5-0/24370130 |  | http://www.advanced-monolithic.com/pdf/ds1117.pdf
U4 | 1 | LM4040DBZ-10 | SOT-23 | https://www.digikey.ca/en/products/detail/texas-instruments/LM4040DIM3-10-0-NOPB/305141 |  | http://www.ti.com/lit/ds/symlink/lm4040-n.pdf
U5 | 1 | TL072 | SOIC-8_3.9x4.9mm | https://www.digikey.ca/en/products/detail/texas-instruments/TL072CDR/276925 |  | http://www.ti.com/lit/ds/symlink/tl071.pdf
U6 | 1 | PCM5102A | TSSOP-20_4.4x6.5mm | https://www.digikey.ca/en/products/detail/texas-instruments/PCM5102APWR/3727211 |  | http://www.ti.com/lit/ds/symlink/pcm5102.pdf
U7 | 1 | MCP6022 | SOIC-8_3.9x4.9mm | https://www.digikey.ca/en/products/detail/microchip-technology/MCP6002T-I-SN/500878 |  | http://ww1.microchip.com/downloads/en/devicedoc/20001685e.pdf
U8 | 1 | PCM1808PWR | TSSOP-14_4.4x5mm | https://www.digikey.ca/en/products/detail/texas-instruments/PCM1808PWR/1573355